## Sheet1
READ THE BOM NOTE in the repo
The cost of the gas sensors are estimations, you have to contact the company for the exact cost.
Purchase cost (euro) | 499.489
Cost of 1 kit (euro) | 448.6459
| Name | Description | Amount | Supplier | Order code | Price (euro) | Minimum | Purchase Cost (euro) buying minimu amount | Cost per Kit (euro) | Link
| Feather HUZZAH esp8266 | Adafruit Feather HUZZAH with ESP8266 WiFi (*) | 1 | Open Circuit | P2821 | 19.95 | 1 | 19.95 | 19.95 | https://opencircuit.nl/Product/12958/Adafruit-Feather-HUZZAH-with-ESP8266-WiFi
| Adalogger Feather | Adalogger FeatherWing - RTC + SD Add-on For All Feather Boards | 1 | Open Circuit | ADA-2922 | 10.5 | 1 | 10.5 | 10.5 | https://www.kiwi-electronics.nl/adalogger-featherwing-rtc-sd-add-on?search=adafruit%20feather%20RTC&description=true
| Feather Stacking Headers | 12-pin and 16-pin female headers | 2 | Open Circuit | ADA-2830 | 1.75 | 1 | 1.75 | 3.5 | https://opencircuit.nl/Product/12816/Feather-Stacking-Headers-12-pin-and-16-pin-female-headers
| BME280 breakout board | BMP280 I2C or SPI Barometric Pressure / Temperature / Altitude Sensor | 1 | tinytronics | 001511 | 4.5 | 1 | 4.5 | 4.5 | https://www.tinytronics.nl/shop/nl/sensoren/temperatuur-lucht-vochtigheid/bme280-digitale-barometer-druk-en-vochtigheid-sensor-module?search=bme280
| ADS1115 breakout board | 4 Channel with Programmable Gain Amplifier | 2 | Open Circuit | 54390 | 17.95 | 1 | 17.95 | 35.9 | https://opencircuit.nl/Product/14001/ADS1115-16-Bit-ADC-4-kanaals-met-Programmeerbare-gain-versterker
| Feather M0 Basic Proto | Adafruit Feather M0 Basic Proto - ATSAMD21 Cortex M0 | 1 | Kiwi electronics | ADA-2772 | 23.95 | 1 | 23.95 | 23.95 | https://www.kiwi-electronics.nl/adafruit-feather-m0-basic-proto-atsamd21-cortex-m0?search=feather%20M0&description=true
| ICS-43432 breakout board | ICS43432 I2S DIGITAL MICROPHONE | 1 | Arduino | E000098 | 14.9 | 1 | 14.9 | 14.9 | https://store.arduino.cc/ics43432-i2s-digital-microphone
| female connector for mic | Board-To-Board Connector, 2.54 mm, 3 Contacts, Receptacle, M20 Series, Through Hole, 1 Rows | 2 | farnell | 7991924 | 0.491 | 10 | 4.91 | 0.982 | https://nl.farnell.com/harwin/m20-7820346/socket-pcb-0-1-3way/dp/7991924
| SDS011 | PM2.5 sensor | 1 | tiny tronics | 1548 | 25 | 1 | 25 | 25 | https://www.tinytronics.nl/shop/nl/sensoren/temperatuur-lucht-vochtigheid/nova-sds011-hoge-precisie-laser-stofsensor?search=sds011
| NO2-B43F | NO2 sensor Compact, 4-electrode, low ppb | 1 | Alphasense | CONTACT THE COMPANY |  |  | 50 | 50 | http://www.alphasense.com/index.php/products/nitrogen-dioxide/
| OX-B431 | O3 Compact, 4-electrode, low ppb | 1 | Alphasense |  |  |  | 50 | 50 | http://www.alphasense.com/index.php/products/ozone-2/
| ISB Individual Sensor Board | ISB for B series 4-electrode sensors | 2 | Alphasense |  |  |  | 200 | 200 | http://www.alphasense.com/index.php/products/support-circuits-air/
Sensor pcb
| JP2 | Board-To-Board Connector, 2.54 mm, 16 Contacts, Receptacle, WR-PHD Series, Through Hole, 1 Rows | 1 | Farnell | 2827905 | 1.2 | 10 | 12 | 1.2 | https://nl.farnell.com/wurth-elektronik/61301611821/connector-rcpt-16pos-1row-2-54mm/dp/2827905
| JP1 | Board-To-Board Connector, 2.54 mm, 12 Contacts, Receptacle, WR-PHD Series, Through Hole, 1 Rows | 1 | Farnell | 2827901 | 0.713 | 10 | 7.13 | 0.713 | https://nl.farnell.com/wurth-elektronik/61301211821/connector-rcpt-12pos-1row-2-54mm/dp/2827901
| J-GAS, J-DB, J-BME | Grove - Universal 4-Pin Connector | 4 | Kiwi electronics | SS-110990030 | 0.15 | 10 | 1.5 | 0.6 | https://www.kiwi-electronics.nl/grove-universal-4-pin-connector-10-pack?search=grove%20connector&description=true
| 05-JST-B5B | Wire-To-Board Connector, Vertical, 2.5 mm, 5 Contacts, Header, XH Series, Through Hole, 1 Rows | 1 | farnell | 1516281 | 0.147 | 100 | 14.7 | 0.147 | https://nl.farnell.com/jst-japan-solderless-terminals/b5b-xh-a-lf-sn/header-tht-vertical-2-5mm-5way/dp/1516281?st=B5B
| Q1 Q2 | MOSFET Transistor, N Channel, 1.7 A, 30 V, 0.065 ohm, 10 V, 1.6 V | 2 | farnell | 9845429 | 0.36 | 5 | 1.8 | 0.72 | https://nl.farnell.com/on-semiconductor/nds355an/mosfet-n-sot-23/dp/9845429?st=NDS355AN
| R1 R2 R3 R4 | RC1206JR-0710KL - SMD Chip Resistor, 1206 [3216 Metric], 10 kohm, RC Series, 200 V, Thick Film, 250 mW | 4 | farnell | 9240640 | 0.061 | 10 | 0.61 | 0.244 | https://nl.farnell.com/yageo/rc1206jr-0710kl/res-10k-5-0-25w-1206-thick-film/dp/9240640
Interface pcb
| JP3 | Board-To-Board Connector, 2.54 mm, 12 Contacts, Receptacle, WR-PHD Series, Through Hole, 1 Rows | 1 | Farnell | 2827901 | 0.713 | 10 | 7.13 | 0.713 | https://nl.farnell.com/wurth-elektronik/61301211821/connector-rcpt-12pos-1row-2-54mm/dp/2827901
| JP1 | Board-To-Board Connector, 2.54 mm, 16 Contacts, Receptacle, WR-PHD Series, Through Hole, 1 Rows | 1 | Farnell | 2827905 | 1.2 | 10 | 12 | 1.2 | https://nl.farnell.com/wurth-elektronik/61301611821/connector-rcpt-16pos-1row-2-54mm/dp/2827905
| SW_RST, SW_CONFIG | Tactile Switch, B3SN Series, Top Actuated, SMD, Round Button, 160 gf, 50mA at 24VDC | 2 | Farnell | 2076274 | 0.721 | 5 | 3.605 | 1.442 | https://nl.farnell.com/omron-electronic-components/b3sn-3112p/switch-6x6x3-1mm-sealed-1-57n/dp/2076274?ost=2076274&ddkey=https%3Anl-NL%2FElement14_Netherlands%2Fsearch
| R1 | RC1206JR-0710KL - SMD Chip Resistor, 1206 [3216 Metric], 10 kohm, RC Series, 200 V, Thick Film, 250 mW | 4 | farnell | 9240640 | 0.061 | 10 | 0.61 | 0.244 | https://nl.farnell.com/yageo/rc1206jr-0710kl/res-10k-5-0-25w-1206-thick-film/dp/9240640
| R2 | RC1206FR-07470RL - SMD Chip Resistor, 1206 [3216 Metric], 470 ohm, RC Series, 200 V, Thick Film, 250 mW | 1 | farnell | 9240926 | 0.0699 | 10 | 0.699 | 0.0699 | https://nl.farnell.com/yageo/rc1206fr-07470rl/res-470r-1-0-25w-1206-thick-film/dp/9240926
| C1 | C1206C104KARACTU - SMD Multilayer Ceramic Capacitor, Tip & Ring, 0.1 µF, 250 V, 1206 [3216 Metric], ± 10%, X7R | 1 | farnell | 2429364 | 0.299 | 5 | 1.495 | 0.299 | https://nl.farnell.com/kemet/c1206c104karactu/cap-0-1-f-250v-10-x7r-1206/dp/2429364?st=C1206C104KARACTU
| LED1 | WS2812B RGB Led, Neopixel, package 5050 | 1 | Opencircuit | 10707 | 0.195 | 10 | 1.95 | 0.195 | https://opencircuit.nl/Product/10707/WS2812B-RGB-led-10-stuks
Temp/Hum pcb
| J3 | M22-7130642 - Board-To-Board Connector, Vertical, 2 mm, 6 Contacts, Receptacle, M22 Series, Through Hole, 1 Rows | 1 | farnell | 1109731 | 0.785 | 10 | 7.85 | 0.785 | https://nl.farnell.com/harwin/m22-7130642/socket-vertical-1row-6way/dp/1109731
| J1 | Grove - Universal 4-Pin Connector | 1 | Kiwi electronics | SS-110990030 | 0.15 | 10 | 1.5 | 0.15 | https://www.kiwi-electronics.nl/grove-universal-4-pin-connector-10-pack?search=grove%20connector&description=true
Gas pcb
| J2 | Grove - Universal 4-Pin Connector | 2 | Kiwi electronics | SS-110990030 | 0.15 | 10 | 1.5 | 0.3 | https://www.kiwi-electronics.nl/grove-universal-4-pin-connector-10-pack?search=grove%20connector&description=true
| JP1 | 2212S-10SG-85 - Board-To-Board Connector, 2.54 mm, 10 Contacts, Receptacle, 2212S Series, Through Hole, 1 Rows | 2 | farnell | 1593464 | 0.221 | 5 | 1.105 | 0.442 | https://nl.farnell.com/multicomp/2212s-10sg-85/socket-pcb-1-row-10way/dp/1593464
| R1 - R2 | CRCW12060000ZSTA - SMD Chip Resistor, 1206 [3216 Metric], 0 ohm, CRCW Series, 200 V, Thick Film, 250 mW | 2 | farnell | 1692540 | 0.0847 | 10 | 0.847 | 0.1694 | https://nl.farnell.com/vishay/crcw12060000zsta/res-0r0-0-25w-1206/dp/1692540
| C1 | C1206C104KARACTU - SMD Multilayer Ceramic Capacitor, Tip & Ring, 0.1 µF, 250 V, 1206 [3216 Metric], ± 10%, X7R | 2 | farnell | 2429364 | 0.299 | 5 | 1.495 | 0.598 | https://nl.farnell.com/kemet/c1206c104karactu/cap-0-1-f-250v-10-x7r-1206/dp/2429364?st=C1206C104KARACTU
| C2 | 12065C105JAT2A - SMD Multilayer Ceramic Capacitor, 1 µF, 50 V, 1206 [3216 Metric], ± 5%, X7R, AVX 1206 MLCC | 2 | farnell | 1740706 | 0.698 | 5 | 3.49 | 1.396 | https://nl.farnell.com/avx/12065c105jat2a/cap-1-f-50v-5-x7r-1206/dp/1740706
Noise pcb
| J1 | Grove - Universal 4-Pin Connector | 1 | Kiwi electronics | SS-110990030 | 0.15 | 10 | 1.5 | 0.15 | https://www.kiwi-electronics.nl/grove-universal-4-pin-connector-10-pack?search=grove%20connector&description=true
| OTS1_short | Board-To-Board Connector, 2.54 mm, 12 Contacts, Receptacle, WR-PHD Series, Through Hole, 1 Rows | 1 | Farnell | 2827901 | 0.713 | 10 | 7.13 | 0.713 | https://nl.farnell.com/wurth-elektronik/61301211821/connector-rcpt-12pos-1row-2-54mm/dp/2827901
| OTS1_long | Board-To-Board Connector, 2.54 mm, 16 Contacts, Receptacle, WR-PHD Series, Through Hole, 1 Rows | 1 | Farnell | 2827905 | 1.2 | 10 | 12 | 1.2 | https://nl.farnell.com/wurth-elektronik/61301611821/connector-rcpt-16pos-1row-2-54mm/dp/2827905
Extra
| solid wire for the vias | solid core condactive wire, AWG >= 21 | 1 | Open Circuit | ADA-1881 | 1.5 | 1 | 1.5 | 1.5 | https://opencircuit.shop/Product/13971/Silicone-Cover-Stranded-Core-Wire-2m-26AWG-Black
| grove cables | Grove - Universal 4 Pin Unbuckled 20cm Cable. | 4 | Kiwi electronics | SS-110990031 | 0.7 | 5 | 3.5 | 2.8 | https://www.kiwi-electronics.nl/grove-universal-4-pin-unbuckled-20cm-cable-5-pack?search=Grove%20-%20Universal%204%20Pin%20&description=true